## eGRID
Year | CO2 (lb/MWh) | CH4 (lb/GWh) | N2O (lb/GWh) | CO2e Output emission rate (lb/MWh) | CO2e output emission rate (updated GWP) | Coal | Oil | Gas | Other fossil | Biomass | Hydro | Nuclear | Wind | Solar | Geothermal | Other Unknown/Purchased Fuel
2004 | 1096 |  |  |  | 1096 | 44.9% | 3.5% | 9.6% | 0.7% | 1.3% | 1.6% | 38.4% | 0.1% | 0% | 0% |  | 100.1%
2005 | 1139.07 | 30.27 | 18.71 |  | 1145.4023 | 45.09% | 3.973% | 9.644% | 0.8928% | 1.069% | 0.9076% | 38.31% | 0.0872% | 0% | 0% | 0.0291% | 100%
2007 | 1059.32 | 27.4 | 17.03 | 1065.17 | 1065.0799 | 42.2% | 1.097% | 13.08% | 1.087% | 1.16% | 0.9314% | 40.28% | 0.1688% | 0% | 0% | 0% | 100%
2009 | 947.42 | 26.84 | 14.96 | 952.63 | 952.5491 | 35.37% | 0.7271% | 17.13% | 0.8437% | 1.321% | 1.236% | 42.96% | 0.405% | 0.0055% | 0% | 0.0023% | 100%
2010 | 1001.72 | 27.07 | 15.33 | 1007.04 | 1006.9651 | 35.27% | 0.5476% | 20.62% | 0.6873% | 1.279% | 1.007% | 39.91% | 0.6687% | 0.0104% | 0% | 0% | 100%
2012 | 858.56 | 26.44 | 11.49 | 862.68 | 862.645 | 23.85% | 0.4047% | 30.76% | 0.6749% | 1.383% | 1.117% | 40.92% | 0.7618% | 0.1262% | 0% | 0% | 100%
2014 | 829.444 | 73.933 | 11.226 | 834.476 | 834.6377 | 23.34% | 0.7233% | 30.68% | 0.6933% | 1.307% | 1.16% | 40.53% | 1.283% | 0.2421% | 0% | 0.03789% | 100%
2016 | 758.178 | 50 | 9 | 762.113 | 762.11 | 17.62% | 0.2488% | 38.02% | 0.2103% | 1.883% | 0.9189% | 39.67% | 1.013% | 0.3907% | 0% | 0.02613% | 100%
MMTCO2E per MMTCO2 (GWP of CO2) | 1
MMTCO2E per MMTCH4 (GWP of CH4) | 25
MMTCO2E per MMTCH4 (GWP of N2O) | 298
GWh per MWh | 0.001
Note on B12: Legendre, Shawn Megill: U.S. Environmental Protection Agency, Inventory of U.S. Greenhouse Gas Emissions and Sinks, 1990-2015, Table ES-1: Global Warming Potentials (100-Year Time Horizon) Used in this Report, p. ES-3
Note on B13: Shawn Megill Legendre: U.S. Envrionmental Protection Agency, Inventory of U.S. Greenhouse Gas Emissions and Sinks: 1990-2010, Table ES-1: Global Warming Potentials (100-Year Time Horizon) Used in This Report, 4/15/2012

## Inventory 2005-2015
Greenhouse Gas Emissions by Source (In MMTCO2E except where noted) | 2005 | 2010 | 2015
Residential Energy Use | 21.2 | 18.5179 | 15.3738
Commercial and Industrial Energy Use | 32.2 | 29.9498 | 27.9637
Transportation Energy Use | 27.2 | 26.3886 | 23.143
Other | 7.2 | 6.8546 | 7.1007
Total | 87.8 | 81.711 | 73.5812
Total per Capita (MT) | 15.9 | 14.5233 | 12.8685
Due to Commercial and Industrial Enery Use Per Employee (MT) | 14.2 | 10.1512 | 8.8263
Per Energy Use (MT/BBtu) | 85 | 63.275 | 62.7141
Population |  | 5626186 | 5717933
DVRPC Employment Projection numbers | 2777175 | 2950387 | 3168237
MT per MMT | 1000000
Energy Use (BBtu) |  | 1291363.6813 | 1173280.8914

## From Bar Chart
| 2005 | 2010 | 2015
Electricity | 30 | 27 | 19.7438
Natural Gas | 14 | 15 | 14.2359
On-Road Vehicles | 22 | 22 | 17.94
Other | 28 | 21 | 23.4203
Total | 95 | 83 | 75.34